## Sheet1
CIC QA/QC Measurements
QA/QC Technician	Date	Time	Serial Number	Room Temperature in °C	QA_QC BOARD ID	Acceptance of the Hardware
Lukas Flad	21.08.25	19:55:00	123456789	25	2	FAILED

Accepted measurements	VCAN Voltage min. (-5%)	VCAN Voltage nominal	VCAN Voltage max. (+5%)	VCAN PSU A min. (-10%)	VCAN PSU A nominal	VCAN PSU A max. (+10%)	VCAN PSU V min. (-10%)	VCAN PSU V nominal	VCAN PSU V max. (+10%)	Temperature min. in °C	TX sent	RX msg Channel A	TX msg Channel A	RX/TX msg lost or corrupted eg. Error Frame	VCAN DAC Current vectors
	0	0	0	45mA	50mA	55mA	VCAN PSU V nominal – 10%	User Input VCAN PSU V * 8	VCAN PSU V nominal +10%	10	30000	0x701 00 00 00 00 00 00 00 00	0x581 00 00 00 00 00 00 00 00	0	0
	1.25	1.25	1.25					max_current / 5
	1.81	1.90	1.99					max_current / 4
	1.90	2.00	2.10					max_current / 3
	2.28	2.40	2.52					max_current / 2
	2.47	2.60	2.73					max_current / 1
	2.66	2.80	2.94
	3.33	3.50	3.67
	4.09	4.30	4.51
	4.47	4.70	4.93
Accepted measurements	VCAN Current min.	VCAN Current nominal	VCAN Current max.	CIC power A min. (-10%)	CIC power A nominal	CIC power A max. (+10%)	CIC power V min. (-10%)	CIC power V nominal	CIC power V max. (+10%)	Temperature max. in °C	RX received	RX msg Channel B	TX msg Channel B	Crosstalk
	0.07	0.04	140	9mA	10mA	11mA	2.97	3.3	3.63	??????????85	30000	0x702 00 00 00 00 00 00 00 00	0x782 00 00 00 00 00 00 00 00	0

Acceptance	Voltage VCAN A	Voltage VCAN B	Voltage CIC	Voltage CIC ADC	Current VCAN A	Current VCAN B	Current CIC	Current CIC ADC	Room Temperature	RX Channel A	TX Channel A	RX Channel B	TX Channel B	Crosstalk A to B	Crosstalk B to A
PASS || FAILED	FAILED	PASS	PASS	PASS	PASS	PASS	PASS	PASS	PASS	FAILED
Reason	1.4; 1.5;1.4					25	30000	30000	30000	30000	0	1

Values in one line do not correlate in time, else there would be way to much fast data
Measurements	Voltage VCAN A	Voltage VCAN B	Voltage CIC	Voltage CIC ADC	Current VCAN A	Current VCAN B	Current CIC	Current CIC ADC	Room Temperature	RX Channel A	TX Channel A	RX Channel B	TX Channel B	Crosstalk A to B	Crosstalk B to A	User Input VCAN PSU V
1	1.90	1.90	??	??	??	??	??	??	25	0x701 00 00 00 00 00 00 00 00	0x581 00 00 00 00 00 00 00 00	0x702 00 00 00 00 00 00 00 00	0x782 00 00 00 00 00 00 00 00	0	0
2					24
3					26
4